## BOM
Bill Of Materials for PCB1_ValveDriver_v0.2
Design Title |  |  | PCB1_ValveDriver_v0.2
Author
Document Number
Revision
Design Created |  |  | Wednesday, April 14, 2021
Design Last Modified |  |  | Sunday, May 16, 2021
Total Parts In Design |  |  | 373
Totals
Category | Quantity | References | Value | PCB Package | Check | Category | Quantity | Check
Capacitors | 3 | C1-C3 | 100u | CAP10 |  | Modules | 0 | 0
Integrated Circuits | 1 | U1 | REG3V3 | DPAK |  | Capacitors | 3 | 0
Integrated Circuits | 1 | U2 | REG5V | DPAK |  | Resistors | 0 | 0
Integrated Circuits | 1 | U3 | REG15V | DPAK |  | Integrated Circuits | 3 | 0
Miscellaneous | 51 | 3V3+,IFB1-IFB11,INH1-INH11,PWM1-PWM11,V10HS,V11HS,V1HS,V1LS,V2HS,V3HS,V4HS,V5+,V5-,V5HS,V6HS,V7HS,V8HS,V9HS,VFB_SUPPLY,VIN_24V,VIN_GND | PIN | PIN |  | Transistors | 0 | 0
Miscellaneous | 38 | CA1-CA2,CA4-CA5,CA7,CV1,CV3,CV7,CV13,CV18-CV19,CV24,CV29-CV30,CV35,CV40-CV41,CV46,CV51-CV52,CV57,CV62-CV63,CV68,CV73-CV74,CV79,CV84-CV85,CV90,CV95-CV96,CV101,CV106-CV107,CV112,CV117-CV118 | 100n | CAPC3216X140 |  | Diodes | 0 | 0
Miscellaneous | 11 | CV2,CV22,CV33,CV44,CV55,CV66,CV77,CV88,CV99,CV110,CV121 | 10u | CAP4 |  | Miscellaneous | 367 | 0
Miscellaneous | 11 | CV4,CV21,CV32,CV43,CV54,CV65,CV76,CV87,CV98,CV109,CV120 | 22u | CAP5 |  | Total | 373 | 0
Miscellaneous | 33 | CV5-CV6,CV8,CV14-CV15,CV20,CV25-CV26,CV31,CV36-CV37,CV42,CV47-CV48,CV53,CV58-CV59,CV64,CV69-CV70,CV75,CV80-CV81,CV86,CV91-CV92,CV97,CV102-CV103,CV108,CV113-CV114,CV119 | 100p | CAPC3216X140
Miscellaneous | 11 | CV9,CV12,CV23,CV34,CV45,CV56,CV67,CV78,CV89,CV100,CV111 | 10n | CAPC3216X140
Miscellaneous | 12 | CV10-CV11,CV16,CV27,CV38,CV49,CV60,CV71,CV82,CV93,CV104,CV115 | 1.8n | CAPC3216X140
Miscellaneous | 11 | DV1,DV4,DV6,DV8,DV10,DV12,DV14,DV16,DV18,DV20,DV22 | 1N4148 | SOD-323
Miscellaneous | 11 | DV2-DV3,DV5,DV7,DV9,DV11,DV13,DV15,DV17,DV19,DV21 | 20BQ030TR | DIOM5336X240
Miscellaneous | 11 | LV1-LV11 | 22u | INDC6350X200
Miscellaneous | 11 | QV1,QV4,QV6,QV8,QV10,QV12,QV14,QV16,QV18,QV20,QV22 | IRFR3504Z | DPAK
Miscellaneous | 11 | QV2-QV3,QV5,QV7,QV9,QV11,QV13,QV15,QV17,QV19,QV21 | BCR133 | SOT23
Miscellaneous | 22 | RV1-RV2,RV21,RV23,RV33,RV35,RV45,RV47,RV57,RV59,RV69,RV71,RV81,RV83,RV93,RV95,RV105,RV107,RV117,RV119,RV129,RV131 | 50 | RESC3216X65
Miscellaneous | 11 | RV3,RV22,RV34,RV46,RV58,RV70,RV82,RV94,RV106,RV118,RV130 | 47k | RESC3216X65
Miscellaneous | 11 | RV4,RV20,RV32,RV44,RV56,RV68,RV80,RV92,RV104,RV116,RV128 | 4.7k | RESC3216X65
Miscellaneous | 11 | RV5,RV24,RV36,RV48,RV60,RV72,RV84,RV96,RV108,RV120,RV132 | 20m | RESC6432X70
Miscellaneous | 22 | RV6-RV7,RV15-RV16,RV27-RV28,RV39-RV40,RV51-RV52,RV63-RV64,RV75-RV76,RV87-RV88,RV99-RV100,RV111-RV112,RV123-RV124 | 1k | RESC3216X65
Miscellaneous | 12 | RV8,RV11,RV13,RV25,RV37,RV49,RV61,RV73,RV85,RV97,RV109,RV121 | 10k | RESC3216X65
Miscellaneous | 12 | RV9-RV10,RV14,RV26,RV38,RV50,RV62,RV74,RV86,RV98,RV110,RV122 | 33k | RESC3216X65
Miscellaneous | 11 | RV12,RV17,RV29,RV41,RV53,RV65,RV77,RV89,RV101,RV113,RV125 | 12k | RESC3216X65
Miscellaneous | 11 | RV18-RV19,RV30-RV31,RV42-RV43,RV54-RV55,RV66-RV67,RV78 | 42.7k | RESC3216X65
Miscellaneous | 11 | UV1,UV4,UV6,UV8,UV10,UV12,UV14,UV16,UV18,UV20,UV22 | IR2101 | SO8
Miscellaneous | 11 | UV2-UV3,UV5,UV7,UV9,UV11,UV13,UV15,UV17,UV19,UV21 | AD8417 | SOP8