## BOM
Bill Of Materials for PCB2_ValveDriver_v0.1
Design Title |  |  | PCB2_ValveDriver_v0.1
Author
Document Number
Revision
Design Created |  |  | Wednesday, April 14, 2021
Design Last Modified |  |  | Sunday, April 25, 2021
Total Parts In Design |  |  | 246
Totals
Category | Quantity | References | Value | PCB Package | Check | Category | Quantity | Check
Transistors | 2 | Q1,Q3 | BCR198 | SOT23 |  | Modules | 0 | 0
Miscellaneous | 22 | CA1-CA2,CA4-CA5,CV1,CV3,CV7,CV13,CV18-CV19,CV24,CV29-CV30,CV35,CV40-CV41,CV46,CV51-CV52,CV57,CV62-CV63 | 100n | CAPC3216X140 |  | Capacitors | 0 | 0
Miscellaneous | 12 | CA3,CA6,CV4,CV21,CV32,CV43,CV54,CV65,CV122-CV125 | 22u | CAPMP6032X280 |  | Resistors | 0 | 0
Miscellaneous | 50 | CT1+,CT1-,CT2+,CT2-,CTIN1-CTIN2,IFB1-IFB6,INH1-INH6,PWM1-PWM6,S1G_10V,S1O_5V,S1_10V,S2G_10V,S2O_5V,S2_10V,S3G_10V,S3O_5V,S3_10V,V1HS,V1LS,V2HS,V2LS,V3HS,V3LS,V4HS,V4LS,V5+,V5-,V5HS,V5LS,V6HS,V6LS,VFB6,VIN_24V,VIN_GND | PIN | PIN |  | Integrated Circuits | 0 | 0
Miscellaneous | 6 | CV2,CV22,CV33,CV44,CV55,CV66 | 10u | CAPMP3528X210 |  | Transistors | 2 | 0
Miscellaneous | 18 | CV5-CV6,CV8,CV14-CV15,CV20,CV25-CV26,CV31,CV36-CV37,CV42,CV47-CV48,CV53,CV58-CV59,CV64 | 100p | CAPC3216X140 |  | Diodes | 0 | 0
Miscellaneous | 6 | CV9,CV12,CV23,CV34,CV45,CV56 | 10n | CAPC3216X140 |  | Miscellaneous | 244 | 0
Miscellaneous | 10 | CV10,CV16,CV27,CV38,CV49,CV60-CV61,CV67-CV69 | 1.8n | CAPC3216X140 |  | Total | 246 | 0
Miscellaneous | 6 | DV1,DV4,DV6,DV8,DV10,DV12 | 1N4148 | SOD-323
Miscellaneous | 6 | DV2-DV3,DV5,DV7,DV9,DV11 | 20BQ030TR | DIOM5336X240
Miscellaneous | 6 | LV1-LV6 | 22u | INDC6350X200
Miscellaneous | 8 | QV1,QV4,QV6,QV8,QV10,QV12-QV13,QV15 | IRFR3504Z | DPAK
Miscellaneous | 8 | QV2-QV3,QV5,QV7,QV9,QV11,QV14,QV16 | BCR133 | SOT23
Miscellaneous | 14 | RV1-RV2,RV21,RV23,RV33,RV35,RV45,RV47,RV57,RV59,RV69,RV71,RV77,RV81 | 50 | RESC3216X65
Miscellaneous | 6 | RV3,RV22,RV34,RV46,RV58,RV70 | 47k | RESC3216X65
Miscellaneous | 6 | RV4,RV20,RV32,RV44,RV56,RV68 | 4.7k | RESC3216X65
Miscellaneous | 6 | RV5,RV24,RV36,RV48,RV60,RV72 | 20m | RESC6432X70
Miscellaneous | 12 | RV6-RV7,RV15-RV16,RV27-RV28,RV39-RV40,RV51-RV52,RV63-RV64 | 1k | RESC3216X65
Miscellaneous | 7 | RV10,RV14,RV26,RV38,RV50,RV62,RV67 | 33k | RESC3216X65
Miscellaneous | 9 | RV11,RV13,RV25,RV37,RV49,RV61,RV66,RV76,RV80 | 10k | RESC3216X65
Miscellaneous | 12 | RV12,RV17,RV29,RV41,RV53,RV65,RV73-RV75,RV78-RV79,RV82 | 12k | RESC3216X65
Miscellaneous | 2 | UA1-UA2 | LM317EMP | SOT223-3
Miscellaneous | 6 | UV1,UV4,UV6,UV8,UV10,UV12 | IR2101 | SO8
Miscellaneous | 6 | UV2-UV3,UV5,UV7,UV9,UV11 | AD8417 | SOP8